## Raw Data & Erosion Effect
Online Resource 1a Cosmogenic 36Cl exposure ages raw data
Production and AMS data:
field ID | sample thickness | bulk rock density | scaling factor for nucleonic production as a function of elevation, latitude (and temporal variations) | scaling factor for muonic production as a function of elevation, latitude (and temporal variations) | correction factor for shielding of a sample of arbitrary orientation by surrounding topography | correction factor for geometry effects on spallogenic production | correction factor for snow shielding for spallogenic production | effective fast neutron attenuation coefficient | estimated 36Cl concentration from inheritance at texpo=0 | blank subtracted measured 36Cl concentration in sample | total measurement unc (AMS precision + 3% chemistry error)
| cm | g/cm3
COS 1 | 2.5 | 2.6 | 4.51 | 2.23 | 0.92702 | 1 | 0.97968 | 170 | 0 | 786783.1974 | 33580.6584
COS 3 | 2.5 | 2.6 | 4.5 | 2.22 | 0.88992 | 1 | 0.97968 | 170 | 0 | 788816.0276 | 40946.3037
COS 4 | 2.5 | 2.6 | 4.44 | 2.21 | 0.91283 | 1 | 0.97968 | 170 | 0 | 1009807.1202 | 40024.18
COS 5 | 2.5 | 2.6 | 4.39 | 2.19 | 0.91728 | 1 | 0.97968 | 170 | 0 | 1057896.657 | 40042.3414
COS 6 | 2.5 | 2.6 | 4.43 | 2.2 | 0.90792 | 1 | 0.97968 | 170 | 0 | 686540.351 | 29879.0893
COS 7 | 2.5 | 2.6 | 4.47 | 2.21 | 0.92385 | 1 | 0.97968 | 170 | 0 | 839905.7388 | 40675.5201
Chemical data:
CaO [wt-%] | K2O [wt-%] | TiO2 [wt-%] | Fe2O3 [wt-%] | Cl [ppm] | SiO2 [wt-%] | Na2O [wt-%] | MgO [wt-%] | Al2O3 [wt-%] | MnO [wt-%] | P2O5 [wt-%] | CO2 [wt-%] | H2O [wt-%] | Li [ppm] | B [ppm] | Sm [ppm] | Gd [ppm] | Th [ppm] | U [ppm] | Cr [ppm]
bulk rock:
44.6 | 0.09 | 0.01 | 0.11 | 182.8769 | 14.7 | 0.04 | 2.24 | 0.25 | 0 | 0.06 | 32.9 | 5 | 10 | 0 | 0.6 | 0.84 | 0.4 | 0.47 | 0
43.8 | 0.14 | 0.04 | 0.12 | 212.2002 | 11 | 0.05 | 4.5 | 0.39 | 0 | 0.09 | 34.87 | 5 | 20 | 0 | 1 | 1.19 | 0.9 | 0.71 | 0
54.3 | 0.02 | 0 | 0.03 | 126.9577 | 1.01 | 0.04 | 0.82 | 0.1 | 0 | 0.05 | 38.63 | 5 | 0 | 0 | 0.6 | 0.86 | 0.2 | 0.69 | 0
51.6 | 0.03 | 0 | 0.06 | 151.1757 | 5.05 | 0.05 | 1.07 | 0.14 | 0 | 0.05 | 36.95 | 5 | 0 | 0 | 0.7 | 0.83 | 0.1 | 0.5 | 0
47.5 | 0.11 | 0.02 | 0.07 | 167.5345 | 9.2 | 0.05 | 2.98 | 0.25 | 0 | 0.06 | 34.76 | 5 | 0 | 0 | 0.7 | 0.92 | 0.3 | 0.5 | 0
54.6 | 0.02 | 0 | 0.03 | 100.9201 | 1.24 | 0.04 | 0.73 | 0.11 | 0 | 0.04 | 38.19 | 5 | 0 | 0 | 0.6 | 0.95 | 0 | 0.65 | 100
Unscaled sample specific 36Cl production rate by spallation of target elements:
spallation production rate for Ca, SLHL | PRCa | atoms 36Cl (g Ca)-1 a-1 | 48.8 | 3.4
mass concentration of Ca in target fraction | CCa | g Ca (g rock)-1 | 0.31889 | 0.0017878
result unscaled 36Cl production by spallation of 40Ca | Ps,Ca | atoms 36Cl (g Ca)-1 a-1 | 15.2672 | 1.0671
spallation production rate for K, SLHL | PRK | atoms 36Cl (g K)-1 a-1 | 162 | 25
mass concentration of K in target fraction | CK | g K (g rock)-1 | 0.000747 | 0.00028909
result unscaled 36Cl production by spallation of 39K | Ps,K | atoms 36Cl (g K)-1 a-1 | 0.11872 | 0.018321
spallation production rate for Ti, SLHL | PRTi | atoms 36Cl (g Ti)-1 a-1 | 13 | 3
mass concentration of Ti in target fraction | CTi | g Ti (g rock)-1 | 6e-05 | 3.6412e-05
result unscaled 36Cl production by spallation of Ti | Ps,Ti | atoms 36Cl (g Ti)-1 a-1 | 0.00076523 | 0.00049684
spallation production rate for Fe, SLHL | PRFe | atoms 36Cl (g Fe)-1 a-1 | 1.9 | 0.2
mass concentration of Fe in target fraction | CFe | g Fe (g rock)-1 | 0.0007689 | 0.00029369
result unscaled 36Cl production by spallation of Fe | Ps,Fe | atoms 36Cl (g Fe)-1 a-1 | 0.0014332 | 0.00056785
result unscaled sample specific 36Cl production rate by spallation of target elements | Ps | atoms 36Cl (g)-1 a-1 | 15.3881 | 1.0673
All other parameters according to Schimmelpfinnig et al. (2009)
Online Resource 1b Erosion effect on the cosmogenic ages
Factors:
| erosion mm/ka | zero |  | zero |  | 1 | 2 | 5 | 10
| topography | yes |  | yes |  | yes | yes | yes | yes
| trees | no |  | yes |  | yes | yes | yes | yes
| snow | yes |  | yes |  | yes | yes | yes | yes
Field ID |  | Age | 1s Unc | Age | 1s Unc | Age | Age | Age | Age |  | Measured Total Cl | fraction of 36Cl by nth
|  | a | a | a | a | ka | ka | ka | ka |  | ppm | %
COS1 |  | 7937.3608 | 704.3598 | 7997.0878 | 710.2852 | 7.891 | 7.796 | 7.569 | 7.315 |  | 182.8769 | 28
COS3 |  | 7969.5161 | 745.691 | 8035.2111 | 752.2745 | 7.914 | 7.805 | 7.547 | 7.26 |  | 212.2002 | 31
COS4 |  | 10112.8537 | 907.671 | 10380.1273 | 933.2055 | 10.287 | 10.208 | 10.031 | 9.879 |  | 126.9577 | 19
COS5 |  | 10655.4104 | 936.8152 | 10940.2631 | 963.3878 | 10.803 | 10.695 | 10.421 | 10.178 |  | 151.1757 | 22
COS6 |  | 7052.2893 | 630.9849 | 7101.7298 | 636.0781 | 7.3 | 6.96 | 6.801 | 6.612 |  | 167.5345 | 25
COS7 |  | 8583.5323 | 815.82 | 8803.5187 | 837.9855 | 8.758 | 8.718 | 8.631 | 8.557 |  | 100.9201 | 15
Title: Sturzenegger, Matthieu; Stead, Doug; Gosse, John; Ward, Brent; Froese, Corey (2014): Palliser Rockslide cosmogenic 36Cl exposure ages (raw data) and erosion effect on the cosmogenic ages.
Related to: Sturzenegger et al., 2014. Reconstruction of the history of the Palliser Rockslide based on 36Cl terrestrial cosmogenic nuclide dating and debris volume estimations. Submitted to Landslides, doi: TO BE UPDATED
Abstract: This paper presents the results of a combined study, using cosmogenic 36Cl exposure dating and terrestrial digital photogrammetry, of the Palliser Rockslide located in the southeastern Canadian Rocky Mountains. This site is particularly well-suited to demonstrate how this multi-disciplinary approach can be used to differentiate distinct rocksliding events, estimate their volume, and establish their chronology and recurrence interval. Observations suggest that rocksliding has been ongoing since the late Pleistocene deglaciation. Two major rockslide events have been dated at 10.0 ± 1.2 kyr and 7.7 ± 0.8 kyr before present, with failure volumes of 40 Mm3 and 8 Mm3, respectively. The results have important implications concerning our understanding of the temporal distribution of paraglacial rockslides and rock avalanches; they provide a better understanding of the volumes and failure mechanisms of recurrent failure events; and they represent the first absolute ages of a prehistoric high magnitude event in the Canadian Rocky Mountains.
Publication Date: TO BE UPDATED
Study Location: Latitude 50.63°, Longitude -115.16°